## Sheet1
# | Part | Qty | Notes / Purpose | Amazon Price | LINK
1 | Raspberry Pi 4 Model B 4 GB | 1 | Core controller | $74.79 | https://www.amazon.com/gp/product/B0CK3L9WD3/ref=ox_sc_act_title_1?smid=AJQ2XOOLXYM4U&psc=1
2 | 5 V 2 A AC Adapter | 1 | Powers Pi | $12.99 | https://www.amazon.com/gp/product/B0B7RWFH98/ref=ox_sc_act_title_11?smid=A3HM92FSF4SOPZ&psc=1
3 | Perfboard PCB | 1 | Prototype TX/RX circuits | $7.99 | https://www.amazon.com/gp/product/B0DBZ1BXFZ/ref=ox_sc_act_title_12?smid=A1Z1ENBD0KSZ4W&psc=1
4 | Electrolytic Capacitor Kit | 1 | Decoupling, TX/RX circuits | $9.99 | https://www.amazon.com/gp/product/B0C1VBXCQM/ref=ox_sc_act_title_13?smid=A3FX7C4A9P37IQ&psc=1
5 | Resistor Kit | 1 | TX/RX circuits | $5.99 | https://www.amazon.com/gp/product/B0FSLNYFRN/ref=ox_sc_act_title_14?smid=A70ZGGVCFBL5S&th=1
6 | Inductor Kit | 1 | Filters, oscillators | $14.99 | https://www.amazon.com/gp/product/B0FRN87GFP/ref=ox_sc_act_title_15?smid=A2OL5L358EDX9Y&psc=1
7 | 2N3904 NPN Transistors | 1 pack | Signal-level amplification, oscillators | $6.99 | https://www.amazon.com/gp/product/B07T4ZJ76B/ref=ox_sc_act_title_16?smid=A2RFXKS6GNXFWP&psc=1
8 | 2SC2078 RF Transistors | 1 pack | CW TX final amplifier | $16.16 | https://www.amazon.com/gp/product/B0F21DVMKN/ref=ox_sc_act_title_10?smid=A3NO4ZE7H92QEA&psc=1
9 | Crystal Oscillator Kit | 1 | Frequency generation | $9.90 | https://www.amazon.com/gp/product/B0868VRS13/ref=ox_sc_act_title_17?smid=A2RFXKS6GNXFWP&psc=1
10 | Micro SD Card 32 GB (3-pack) | 1 | Pi OS + firmware | $23.99 | https://www.amazon.com/gp/product/B07WZS298H/ref=ox_sc_act_title_18?smid=A21AQ316WNX0L1&th=1
11 | 3.5″ Touchscreen LCD | 1 | CW display & input | $25.99 | https://www.amazon.com/gp/product/B0FQHWM9NR/ref=ox_sc_act_title_19?smid=ADHH624DX2Q66&psc=1
12 | Pin Header Kit | 1 | Pi/PCB connections | $7.49 | https://www.amazon.com/gp/product/B0FCTSSLK9/ref=ox_sc_act_title_5?smid=A2OL5L358EDX9Y&th=1
13 | Hookup Wire Kit 22 AWG | 1 | Internal wiring | $15.89 | https://www.amazon.com/gp/product/B0FCTSSLK9/ref=ox_sc_act_title_5?smid=A2OL5L358EDX9Y&th=1
14 | Jumper Wires Kit | 1 | Short connections | $9.99 | https://www.amazon.com/gp/product/B0BTT31CBC/ref=ox_sc_act_title_7?smid=A3JRR1O4XCME47&th=1
15 | HF Antenna Wire 135 ft | 1 | TX/RX antenna | $39.99 | https://www.amazon.com/gp/product/B014ZT3BA2/ref=ox_sc_act_title_8?smid=A1GYQLJQ8G2Z7J&psc=1
16 | RG58 Coax 15 ft | 1 | Antenna feedline | $14.97 | https://www.amazon.com/gp/product/B099JZ176D/ref=ox_sc_act_title_9?smid=A1TE63QTMAEOQO&psc=1
17 | HF Low-Pass Filter Kit (5–30 MHz, 100 W) | 1 | TX harmonic filtering | $47.51 | https://www.amazon.com/gp/product/B0F9WTP2F4/ref=ox_sc_act_title_2?smid=A1WDLOZTHIX5J6&psc=1
18 | Enclosure 9.1 × 5.9 × 3.4″ | 1 | Mounting Pi, PCB, display | $18.59 | https://www.amazon.com/gp/product/B0DX79M8B3/ref=ox_sc_act_title_3?smid=A2WO5FNI6I91SW&th=1
19 | M3 Nylon Standoff & Fasteners | 1 kit | Mount Pi, PCB, display inside enclosure | $7.19 | https://www.amazon.com/gp/product/B0G3XCGSNV/ref=ox_sc_act_title_4?smid=A3696X7CHTBXER&psc=1